## Sheet1
Input Parameters | Value | Detail | Special Conditions | Performance Characteristrics | Value | Unit | Notes
Ri | 10000 | Input Resistance | Metal Film | Desireable Gain | 10
Rf | 100000 | Feedback Resistance | Metal Film | Effective Resistance | 9090.9091 | Ohm
Ci | 7.9577e-07 | Input Capacitance (Calculated Automatically) | Low Leakage Tentalum / Ceramic |  |  |  | Condition Must be Met for Optimum Performancce
Cc | 0.00022 | Output Capacitance | Low ESR Tentalum / Ceramic |  |  |  | Condition Must be Met for Optimum Performancce
Cb | 1e-06 | Bypass Capacitance | 0.1u<Cb<1u | fc Lowpass (Applicable if Rf>50k) | 318309.8862 | Hz
Cs | 0.1u | Source Decoupling | Low ESR Ceramic | 1/((C_i R_i ) ) | 125.6637
Cs | 10u | Source Decoupling | Electrolyte Aluminium | 1/(R_l C_c ) | 142.0455
Cf | 5p | Compensation Cap | Ceramic
1/((𝐶_𝑏 ×250𝑘𝑂ℎ𝑚)) ≤ 1/((𝐶_𝑖 𝑅_𝑖))
1/((𝐶_𝑏 ×250𝑘𝑂ℎ𝑚)) ≤ 1/((𝐶_𝑖 𝑅_𝑖 ) ) ≪ 1/(𝑅_𝑙 𝐶_𝑐 )